## BesLib_Rev
Revision	Data	Modify Description	Author
0.1	2021-08-06	1.SMT8 library for BES project generic test suite	Yongxin Weng
0.2	2021-08-12	1.separate BT_TX_LO &BT_TX_ACPR package	Wenju Sun
0.3	2021-08-18	1.Add new java class “BesCalc_WIFITX”. / 2.Add new java class “BesCalc_WIFIRX”. / 3.Add new function “getRfSNR” in class BesCalc_BTTX	Yongxin Weng
0.4	2021-10-27	1. Add new java class “BesCalc_DFT” / 2. Add new java class “BesCalc_PLL” / 3. Add new java class “BesLabViewTextProcess”	Yongxin Weng / Zonghao Li
0.5	2021-10-29	1.Update function “writeFailLog2Text” in Java Class ”BesCalc_DFT”. / (1) Merge all fail logs of different pins in the same pattern into one text file. / (2) Add new parameter “failCycles” in the function to control the max fail cycles in the fail logs.	Yongxin Weng
0.6	2021-11-12	1. Add “meanCal” function in java class “BesCalc_General”, remove maximum and minimum then / Calculate mean.	Wenju Sun
0.7	2022-02-09	1.Add new java class “BesDsa_MXD8730”.	Yongxin Weng
0.8	2022-02-17	1.Updata class “BesCalc_BTTXACPR” / (1) Assign fixed value for parameter “rfBinIndex” to avoid all site error in result access. / 2. Updata class “BesCalc_WIFIRX” / (1) Swap waveform I & Q order in complex waveform.	Yongxin Weng
0.9	2022-02-28	1. Updata class “BesCalc_WIFITX” / (1) Change WIFI TX imagBinIndex search range in spectrum from (560KHz ~ 680KHz) to / (500KHz- 740KHz).	Yongxin Weng
1	2022-03-09	1. Updata class “BesCalc_WIFITX” / (1) Restore WIFI TX imagBinIndex search range in spectrum from (500KHz- 740KHz) to (560KHz ~ 680KHz) / 2. Update class “BesCalc_BTTXACPR” / (1) modify rfBinIndex from 12000 to 8000 for abnormal spectrum case.	Yongxin Weng
1.1	2022-03-29	1.Updata class “BesCalc_AUDIO”: / (1) Modified the 20kHz noise floor calculation method,get the dynamic bin value of 20kHz frequency. / (2)Add new functions to calculate the power of any frequency range by specified start and stop bin number. For example noise floor. / 2.Updata class “BesCalc_BTTX”: / (1)Add new function to calculate the max tone power in unit dBm near the specified frequency to the left or right of RF signal tone.	Zonghao Li
1.2	2022-04-17	1.Optimized all class in package “BesLib.cal”. / 2.Rename class “BesDsa_Mcu” to “BesDsa_UART” and rename function “ramRun_Uart” to “writeToRAM”. / 3.Rename class ”BesDsa_MXD8730” to “BesDsa_RFSwitch_MXD8730”. / 4.Remove class “BesDsa_DC”. / 5.Remove class “BesDsa_Debug”. / 6.Remove all class in package “besLib.enumeration”.	Yongxin Weng
1.3	2022-04-22	1. Add new java class “BesCalc_UART” / 2. Add new java class “BesDsa_DigitalCapture” / 3. Optimize java document of each class and can be generate with no errors	Yongxin Weng
1.4	2022-04-24	1. Optimize java class “BesCalc_UART” / 2. Optimize java document of each class and can be generate with no errors / 3. Add new java class “BesPA_I2C” which is based on new PA to communicate with BES device by I2C protocol more efficiently.	Yongxin Weng / Wenju Sun
1.5	2022-04-26	1. Optimize method of java class “BesPA_I2C” / 2. Add new java class “BesPA_UART” (haven't been verified online) / 3. Add new method “getParityBit” to java class ”BesCalc_General”	Yongxin Weng
1.6	2022-05-07	1. Add new method “writeToRAM_NewPA” to java class ”BesDsa_UART”. (class “BesPA_UART” haven't been verified online) / 2. Add new package “generalTestMethod” with class: / (1) “AlarmCheck.Java” / (2) “GetPassBinFlag.Java” / (3) “PassBinGrade.Java” / (4) “Read_LB_ID.Java”	Yongxin Weng
1.7	2022-05-19	1. Optimize java class “BesCalc_DFT”. / 2. Add new java class “BesDsa_DFT” . / 3. Add new java class “PMIC”. / 4. Add new java class “BesDsa_1600_Disconnect” .	Yongxin Weng
1.8	2022-05-22	1. Add new package “efuse” fo BES efuse processr / (1)Interface “BesDsa_EfuseData” / (2)Abstract Class “BesDsa_Efuse” / (3)subpackage “bt2005” / a.Class “BesDsa_Efuse_BT2005” / b.Class “BesDsa_EfuseData_Bt2005” / 2. Add new testmethod “BesDsa_Efuse.java” in package “generalTestMethod”	Yongxin Weng
1.9	2022-05-22	1. Add new method “writeFailLog2Text” to java class ”BesCalc_DFT”. / 2. Add new method “iMeas_PS1600_DcVi_Std” and “iMeas_DPS128_Std” to java class ”BesDsa_PMIC”.	Yongxin Weng
2	2022-06-14	1. Add new feature: BES i2c protocol page select automatically	Yongxin Weng